Discard
concerned rows
Discard dataset
Misc. treatment
Scarification
Discard
concerned rows
Discard
concerned rows
706
Germ.
percent?
No problematic chemical?
Choose scarif. with max n. of C/F treat.
Misc.
treatment?
Same n. of C/F treat.?
505
No germ. temp.?
No problematic misc. treat.?
Several scarific. treat.?
> Note: chilling treatment correspond to dormancy columns
Then, if needed:
scarified
Only two scarif., one is control?
Same n. of C/F treat.?
Choose misc. with max n. of C/F treat.
Only two right now: osmotic stress and salt stress
Nothing yet
Choose misc. with max resp.
Then, if needed: max. resp.
Then, if needed: max. avg. resp.
Keep only scarified
Then, if needed:
control
Non-problematic
chemical?
> Note: did not use concentration as only chemicalCor was cleaned
Discard dataset
Keep only control/H2O
Choose stor. with max resp.
393
Some stor. conditions qualify as chilling?
Same n. of C/F treat.?
Is there a control, or H20?
Same n. of C/F treat.?
No variation in C/F ?
Choose stor. with max n. of C/F treat.
Choose chem. with max resp.
Do not consider them as storage
Choose chem. with max n. of C/F treat.
Then, if needed: control or H2O
Then, if needed: max. resp.
Storage
Chemical